## Sheet1
ID | NAME | CATEGORY | VOLTAGE | CURRENT | CAPACITY | CHEMISTRY | CONNECTOR | STOCK | PRICE
BMS-3S-20A-01 | 3S 20A Li-ion BMS | Electronic Components & Power Management | 11.1V Nominal / 12.6V Max Charging | 20A Continuous Discharge | Dependent on connected battery pack | Lithium-Ion / Lithium-Polymer (3.7V per cell) | Solder Pads | In Stock | 250
PS-12V-33A-400W | 298 Rainproof CCTV Power Supply (12V 33.3A 400W) | Power Supplies & Transformers | Input: AC 180-264V (50/60Hz) ¦ Output: DC 12V ± 5% (Constant Voltage) | 33.3A Max Output Current | 400W Total Output Power | Switch Mode Power Supply - SMPS | Screw Terminal Block | In Stock | 2000
PS-LED-12V-33A | Rainproof LED Power Supply (12V 33.3A 400W) | Power Supplies & Transformers | Input: AC 180-264V (50/60Hz) ¦ Output: DC 12V ± 5% (Constant Voltage) | 33.3A Max Output Current | 400W Total Output Power | Switch Mode Power Supply - SMPS | Screw Terminal Block | In Stock | 2000
PS-SLIM-12V-2A | 12V 2A 24W Micro-Slim LED Driver Power Supply | Power Supplies & Transformers | Input: AC 110-220V (50Hz) ¦ Output: DC 12V (Constant Voltage) | 2A Max Output Current | 24W Total Output Power | Switch Mode Power Supply / LED Driver | Pre-stripped Flying Leads | In Stock | 450
AD-12V-2A-1220 | 298-18 AC/DC Power Adapter (12V 2A) | Power Supplies & Transformers | Input: AC 100-240V (50/60Hz) ¦ Output: DC 12V | 2A Max Output Current | 24W Total Output Power | Switch Mode Power Supply Wall Adapter | EU 2-Pin AC Plug input ¦ 5.5mm x 2.1mm DC Barrel Jack output | In Stock | 450
PS-WP-12V-5A | 12V 5A 60W Waterproof Slimline LED Power Supply | Power Supplies & Transformers | Input: AC 170-265V (50/60Hz) ¦ Output: DC 12V | 5A Max Output Current | 60W Total Output Power | Switch Mode Power Supply / LED Converter | Waterproof Flying Leads | In Stock | 1850
PS-RP-12V-8.3A | Rainproof Switch Power Supply (12V 8.3A 100W) | Power Supplies & Transformers | Input: AC 180-264V (50/60Hz) ¦ Output: DC 12V (Constant Voltage) | 8.3A Max Output Current | 100W Total Output Power | Switch Mode Power Supply - SMPS | Screw Terminal Block | In Stock | 2700
PS-WP-12V-8.3A | 12V 8.3A 100W Waterproof Slimline LED Power Supply | Power Supplies & Transformers | Input: AC 170-265V (50/60Hz) ¦ Output: DC 12V (Constant Voltage Mode) | 8.3A Max Output Current | 100W Total Output Power | Switch Mode Power Supply / LED Converter | Waterproof Flying Leads | In Stock | 2700
PS-RP-12V-10A | 298 Rainproof CCTV Power Supply (12V 10A 120W) | Power Supplies & Transformers | Input: AC 180-264V (50/60Hz) ¦ Output: DC 12V ± 5% (Constant Voltage) | 10A Max Output Current | 120W Total Output Power | Switch Mode Power Supply - SMPS | Screw Terminal Block | In Stock | 1300
PS-RP-12V-12.5A | Rainproof Switch Power Supply (12V 12.5A 150W) | Power Supplies & Transformers | Input: AC 180-264V (50/60Hz) ¦ Output: DC 12V (Constant Voltage) | 12.5A Max Output Current | 150W Total Output Power | Switch Mode Power Supply - SMPS | Screw Terminal Block | In Stock | 1400
PS-WP-12V-16.6A | 12V 16.6A 200W Waterproof Slimline LED Power Supply | Power Supplies & Transformers | Input: AC 170-265V (50/60Hz) ¦ Output: DC 12V (Constant Voltage Mode) | 16.6A Max Output Current | 200W Total Output Power | Switch Mode Power Supply / LED Converter | Waterproof Flying Leads | In Stock | 4200
PS-SLIM-12V-25A | 298 Power Supply Slimline Indoor SMPS (12V 25A 300W) | Power Supplies & Transformers | Input: AC 185-265V (50/60Hz) ¦ Output: DC 12V | 25A Max Output Current | 300W Total Output Power | Switch Mode Power Supply - SMPS | Dual-end Screw Terminal Blocks | In Stock | 1900
PS-RP-12V-33.3A | Rainproof Switch Power Supply (12V 33.3A 400W) | Power Supplies & Transformers | Input: AC 180-264V (50/60Hz) ¦ Output: DC 12V (Constant Voltage) | 33.3A Max Output Current | 400W Total Output Power | Switch Mode Power Supply - SMPS | Screw Terminal Block | In Stock | 2000
PS-SMPS-12V-33A | Standard Enclosed SMPS (12V 33A 400W) | Power Supplies & Transformers | Input: AC 200-240V (50/60Hz) ¦ Output: DC 12V | 33A Max Output Current | 400W Total Output Power | Switch Mode Power Supply - SMPS | 9-Terminal Screw Block | In Stock | 2000
AD-15V-3A-1530 | AC/DC Switching Power Adapter (15V 3A) | Power Supplies & Transformers | Input: AC 100-240V (50-60Hz) ¦ Output: DC 15V | 3A Max Output Current | 45W Total Output Power | Switch Mode Power Supply Desktop Adapter | EU 2-Pin AC Plug input | In Stock | 600
BT-LIPO-451919 | Miniature 3.6V 140mAh Lithium Polymer (LiPo) Battery | Batteries & Power Packs | 3.6V Nominal / 4.2V Max Charging | 140mA | 140mAh (0.532Wh) | Lithium-Ion Polymer (LiPo) | Pre-stripped Flying Leads | In Stock | 120
BT-LIPO-402224 | Miniature 3.7V 200mAh Lithium Polymer (LiPo) Battery | Batteries & Power Packs | 3.7V Nominal / 4.2V Max Charging | 200mA | 200mAh (0.74Wh) | Lithium-Ion Polymer (LiPo) | Pre-stripped Flying Leads | In Stock | 150
BT-LIPO-451550 | Slim 3.7V 330mAh Lithium Polymer (LiPo) Battery | Batteries & Power Packs | 3.7V Nominal / 4.2V Max Charging | 330mA | 330mAh | Lithium-Ion Polymer (LiPo) | Pre-stripped Flying Leads | In Stock | 200
BT-NICD-AA-2.4V | Geepas 2.4V 950mAh Ni-Cd AA Rechargeable Battery Pack | Batteries & Power Packs | 2.4V Nominal | ~95mA for 15 hours | 950mAh | Nickel-Cadmium (Ni-Cd) | Series-welded stick pack with standard button top positive terminal (+) and flat bottom negative terminal (-) | In Stock | 350
BT-LIPO-803040 | 3.7V 1000mAh Lithium Polymer (LiPo) Pouch Cell | Batteries & Power Packs | 3.7V Nominal / 4.2V Max Charging | 1000mA | 1000mAh (3.7Wh) | Lithium-Ion Polymer (LiPo) | Bare Solder Tabs | In Stock | 400
BT-LIPO-952439 | 3.7V 1000mAh Slim LiPo Battery with JST Connector | Batteries & Power Packs | 3.7V Nominal / 4.2V Max Charging | 1000mA | 1000mAh (3.7Wh) | Lithium-Ion Polymer (LiPo) | 2-Pin JST-PH (2.0mm pitch) Male Connector with pre-wired flying leads and built-in protection circuit under Kapton insulation tape | In Stock | 400
BT-LIPO-903242 | 3.7V 1000mAh LiPo Battery with Micro JST Connector | Batteries & Power Packs | 3.7V Nominal / 4.2V Max Charging | 1000mA | 1000mAh (3.7Wh) | Lithium-Ion Polymer (LiPo) | 2-Pin Ultra-Compact JST Connector with pre-wired flying leads and on-board protection circuit wrap | In Stock | 400
BT-LIPO-AMARTOWN-1280 | Amartown 4.4V 1280mAh Lithium Polymer Battery | Batteries & Power Packs | 3.8V Nominal / 4.4V Max Charging | 1280mA | 1280mAh (Approx. 4.86Wh) | Lithium-Ion Polymer (High-Voltage LiPo) | Pre-stripped Flying Leads (Red V+, Black V-) with integrated safety circuit module wrapped in Kapton tape | In Stock | 450
BT-LIPO-703062 | 3.7V 1450mAh Slim LiPo Battery with 3-Pin JST Connector | Batteries & Power Packs | 3.7V Nominal / 4.2V Max Charging | 1450mA | 1450mAh (5.37Wh) | Lithium-Ion Polymer (LiPo) | 3-Pin JST-PH Connector | In Stock | 500
BT-NICD-REEON-2.4V | Reeon Japan 2.4V 1800mAh Ni-Cd Rechargeable Battery Pack | Batteries & Power Packs | 2.4V Nominal (Two 1.2V cells in series connection) | 1800mA | 1800mAh, 4.32Wh | Nickel-Cadmium (Ni-Cd) | Series-welded stick pack with standard button top positive terminal (+) and flat bottom negative terminal (-) | In Stock | 350
BT-NICD-REEON-3.6V | Reeon Japan 3.6V 1800mAh Ni-Cd Rechargeable Battery Pack | Batteries & Power Packs | 3.6V Nominal (Three 1.2V cells in series connection) | ~180mA | 1800mAh (6.48Wh) | Nickel-Cadmium (Ni-Cd) | Series-welded stick pack with standard button top positive terminal (+) and flat bottom negative terminal (-) | In Stock | 450
BT-NICD-4/5A-3.6V-2000 | Generic 3.6V 2000mAh Ni-Cd Rechargeable Stick Pack | Batteries & Power Packs | 3.6V Nominal (Three 1.2V cells in series) | Standard charge current ~200mA | 2000mAh (7.2Wh) | Nickel-Cadmium (Ni-Cd) | Series-welded stick pack (Standard button top / flat base) | In Stock | 500
BT-LI-18650-2400 | FST 18650 2400mAh 3.7V Li-ion Cell | Batteries & Power Packs | 3.7V Nominal / 4.2V Max Charging | Standard continuous discharge rate up to 1C (2400mA) | 2400mAh (8.88Wh) | Lithium-Ion (Li-ion) | Standard Flat-Top Cylindrical Cell Terminals | In Stock | 450
BT-NICD-GFL-2500 | Geepas 2.4V 2500mAh Ni-Cd Rechargeable Battery Pack | Batteries & Power Packs | 2.4V Nominal (Two 1.2V cells in series) | Standard charge current ~250mA | 2500mAh (6.0Wh) | Nickel-Cadmium (Ni-Cd) | Series-welded stick pack (Standard button top / flat base) | In Stock | 800
BT-LI-BHW-2600 | BTW INR18650-26EC 3.7V 2600mAh Li-ion Cell | Batteries & Power Packs | 3.7V Nominal / 4.2V Max Charging | Standard continuous discharge rate up to 1C (2600mA) | 2600mAh (9.62Wh) | Lithium-Ion (Li-ion) | Standard Flat-Top Cylindrical Cell Terminals | In Stock | 800
BT-LI-MX-2600 | [7 empty] | In Stock | N/A
BT-LI-DEF-3000 | Defender INR18650 3.7V 3000mAh Li-ion Cell | Batteries & Power Packs | 3.7V Nominal / 4.2V Max Charging | Standard continuous discharge rate up to 1C (3000mA) | 3000mAh (11.1Wh) | Lithium-Ion (Li-ion) | Standard Flat-Top Cylindrical Cell Terminals | In Stock | 850
BT-NICD-GP-3300 | Geepas 3.6V 3300mAh Ni-Cd Rechargeable Battery Stick | Batteries & Power Packs | 3.6V Nominal (Three 1.2V cells in series connection) | Standard charge rate ~330mA for 15 hours | 3300mAh (11.88Wh) | Nickel-Cadmium (Ni-Cd) | Series-welded heavy stick pack with button top positive (+) and flat negative (-) | In Stock | 1200
BT-LIPO-FLAT-5000 | Ultra-Thin 3.8V 3500mAh - 5000mAh High-Capacity LiPo Cell | Batteries & Power Packs | 3.8V Nominal / 4.35V High-Voltage Charging | Continuous discharge capability up to 1C-2C | 3500mAh - 5000mAh range | Lithium-Ion Polymer (High-Voltage Pouch Cell) | Wide Aluminium Solder Tabs with protective tape line insulation | In Stock | 1250
BT-LI-21700-4000 | LQ 21700 4000mAh 3.7V High-Drain Li-ion Cell | Batteries & Power Packs | 3.7V Nominal / 4.2V Max Charging | High-drain discharge performance capability up to 10A-15A continuous | 4000mAh (14.8Wh) | Lithium-Ion (Li-ion 21700 Form Factor) | Standard Flat-Top Cylindrical Terminals | In Stock | 1000
CHG-TP4056-HW107 | TP4056 Lithium Battery Charger Module with Protection (HW-107) | Electronic Components & Power Management | Input: 5V DC via Micro-USB / Output: 4.2V DC Max Charging | 1A Programmable Linear Charging Current | N/A | Lithium-Ion / Lithium-Polymer (Single Cell) | Micro-USB Port & Solder Pads (B+, B-, OUT+, OUT-) | In Stock | 4000
CHG-1S-TACT-01 | Single-Cell Lithium Charger Circuit with Tactile Switch | Electronic Components & Power Management | Input: 5V DC via Micro-USB / Output: 4.2V DC Regulated | Standard 500mA - 1A Charging Mode | N/A | Lithium-Ion / Lithium-Polymer | Micro-USB Female Input Port & Dedicated Solder Terminals | In Stock | 120
[8 empty] | In Stock | 100